## ACI Mix - Non-AE
Pat Student | [5 empty] | 2019-02-26
CIVL 1112 Civil Engineering Analysis
Assignment #7
ACI Concrete Mix Design - Non Air Entrained
Strength (psi)
Slump (in):
Max. Aggregate (in):
Cement: | Specific Gravity - | 3.15
Coarse Aggregate:
| Specific Gravity - | 2.65
| Dry-Rodded Unit Weight - | 96 | lb/ft3
| Absorption Capacity (%) - | 0.5%
| Surface Moisture (%) - | -0.5%
Fine Aggregate:
| Specific Gravity - | 2.6
| Fineness Modulus - | 2.7
| Absorption Capacity (%) - | 1.1%
| Surface Moisture (%) - | 1.5%
Mix Proportions:
Adjusted water
| Water: |  | lb/yd3 |  | lb/yd3
| Cement: |  | lb/yd3
| Coarse Aggregate: |  | lb/yd3
| Fine Aggregate: |  | lb/yd3
| Total Weight: |  | lb/yd3

## ACI Mix - AE
ACI Concrete Mix Design - Air Entrained
Strength (psi)
Slump (in):
Max. Aggregate (in):
Exposure
Cement: | Specific Gravity - | 3.15
Coarse Aggregate:
| Specific Gravity - | 2.65
| Dry-Rodded Unit Weight - | 96 | lb/ft3
| Absorption Capacity (%) - | 0.5%
| Surface Moisture (%) - | 0.5%
Fine Aggregate:
| Specific Gravity - | 2.6
| Fineness Modulus - | 2.7
| Absorption Capacity (%) - | 1.1%
| Surface Moisture (%) - | 1%
Mix Proportions:
Adjusted water
| Water: |  | lb/yd3 |  | lb/yd3
| Cement: |  | lb/yd3
| Coarse Aggregate: |  | lb/yd3
| Fine Aggregate: |  | lb/yd3
| Total Weight: |  | lb/yd3

## Mix Design Tables
Approximate Mixing Water and Air Content
Maximum aggregate size (in)
Slump(in) | 0.375 | 0.5 | 0.75 | 1 | 1.5 | 2 | 3 | 6
1 to 2 | 350 | 335 | 315 | 300 | 275 | 260 | 220 | 190
3 to 4 | 385 | 365 | 340 | 325 | 300 | 285 | 245 | 210
6 to 7 | 410 | 385 | 360 | 340 | 315 | 300 | 270
Air Content | 3% | 2.5% | 2% | 1.5% | 1% | 0.5% | 0.3% | 0.2%
Maximum aggregate size (in)
Slump(in) | 0.375 | 0.5 | 0.75 | 1 | 1.5 | 2 | 3 | 6
1 to 2 | 305 | 295 | 280 | 270 | 250 | 240 | 225 | 180
3 to 4 | 340 | 325 | 305 | 295 | 275 | 265 | 250 | 200
6 to 7 | 365 | 345 | 325 | 310 | 290 | 280 | 270
Air Content
Mild | 4.5% | 4% | 3.5% | 3% | 2.5% | 2% | 1.5% | 1%
Moderate | 6% | 5.5% | 5% | 4.5% | 4.5% | 4% | 3.5% | 3%
Extreme | 7.5% | 7% | 6% | 6% | 5.5% | 5% | 4.5% | 4%
Relationship Between w/c and Compressive Strength
28-day Compressive | Non-AE | AE
Strength (psi)
2000 | 0.82 | 0.74
3000 | 0.68 | 0.59
4000 | 0.57 | 0.48
5000 | 0.48 | 0.4
6000 | 0.41 | 0.32
7000 | 0.33
Volume of Coarse Aggreagte Per Unit Volume
Fineness Modulus
Max Aggregate (in) | 2.4 | 2.5 | 2.6 | 2.7 | 2.8 | 2.9 | 3
0.375 | 0.5 | 0.49 | 0.48 | 0.47 | 0.46 | 0.45 | 0.44
0.5 | 0.59 | 0.58 | 0.57 | 0.56 | 0.55 | 0.54 | 0.53
0.75 | 0.66 | 0.65 | 0.64 | 0.63 | 0.62 | 0.61 | 0.6
1 | 0.71 | 0.7 | 0.69 | 0.68 | 0.67 | 0.66 | 0.65
1.5 | 0.75 | 0.74 | 0.73 | 0.72 | 0.71 | 0.7 | 0.69
2 | 0.78 | 0.77 | 0.76 | 0.75 | 0.74 | 0.73 | 0.72
3 | 0.82 | 0.81 | 0.8 | 0.79 | 0.78 | 0.77 | 0.76
6 | 0.87 | 0.86 | 0.85 | 0.84 | 0.83 | 0.82 | 0.81