## Equations & Input
Equations Derived by I. M. Idriss (2007) -- for sites with Vs30 ranging from 450 to 900 m/s
Parameters derived for two sets -- Set 1 is for M less than or equal to 6.75, and Set 2 is for M greater than 6.75.
To calculate PSA for a given M and R combination, enter the value of M in Cell B5 and R in Cell B6
in sheet PSA_M_LT_6p75 or sheet PSA_M_GTE_6p75, as appropriate -- then press F9 to calculate
values of median, 16-percentile & 84-percentile for strike slip (applies to normal) mechanism or reverse (other than SS or normal) mechanism
Plots are provided for PSA (median, 16 & 84 percentiles) versus T [semilog & Log-Log];
and for median PRV (pseudo-relative velocity in cm/s) [log-log]; and for median RD (relative displacement in cm) [Log-Log, semilog & arithmetic]

## Parameters
| M < 6.75 | M < 6.75 | M < 6.75 | M < 6.75 |  | M > = 6.75 | M > = 6.75 | M > = 6.75 | M > = 6.75
Period | a1 | a2 | b1 | b2 | Period | a1 | a2 | b1 | b2 | Gamma | Phi | SE Term_min | Value | SE Term_max | Value
0.01 | 3.7066 | -0.1252 | 2.9832 | -0.2339 | 0.01 | 5.6315 | -0.4104 | 2.9832 | -0.2339 | 0.00047 | 0.12 | 0.53021 | 1.6993 | 0.73021 | 2.0755
0.02 | 3.7066 | -0.1252 | 2.9832 | -0.2339 | 0.02 | 5.6315 | -0.4104 | 2.9832 | -0.2339 | 0.00047 | 0.12 | 0.53021 | 1.6993 | 0.73021 | 2.0755
0.03 | 3.7566 | -0.1252 | 2.9832 | -0.2339 | 0.03 | 5.6815 | -0.4104 | 2.9832 | -0.2339 | 0.00047 | 0.12 | 0.53021 | 1.6993 | 0.73021 | 2.0755
0.04 | 3.8066 | -0.1252 | 2.9832 | -0.2339 | 0.04 | 5.7315 | -0.4104 | 2.9832 | -0.2339 | 0.00047 | 0.12 | 0.53021 | 1.6993 | 0.73021 | 2.0755
0.05 | 3.9754 | -0.1626 | 2.8658 | -0.2239 | 0.05 | 5.1006 | -0.3293 | 2.4939 | -0.1688 | -0.00145 | 0.12 | 0.53021 | 1.6993 | 0.73021 | 2.0755
0.06 | 3.9206 | -0.1432 | 2.8622 | -0.2243 | 0.06 | 5.0984 | -0.3177 | 2.4842 | -0.1683 | -0.0018 | 0.12 | 0.53933 | 1.7149 | 0.53933 | 1.7149
0.07 | 3.8797 | -0.1254 | 2.8589 | -0.2247 | 0.07 | 5.1062 | -0.3071 | 2.4755 | -0.1679 | -0.00199 | 0.12 | 0.54704 | 1.7281 | 0.74704 | 2.1107
0.08 | 3.833 | -0.109 | 2.8559 | -0.2251 | 0.08 | 5.1039 | -0.2973 | 2.4664 | -0.1674 | -0.00218 | 0.12 | 0.55371 | 1.7397 | 0.75371 | 2.1249
0.09 | 3.8002 | -0.0937 | 2.853 | -0.2254 | 0.09 | 5.1131 | -0.2882 | 2.4588 | -0.167 | -0.00245 | 0.12 | 0.5596 | 1.75 | 0.7596 | 2.1374
0.1 | 3.7563 | -0.0792 | 2.8503 | -0.2257 | 0.1 | 5.1091 | -0.2796 | 2.4514 | -0.1666 | -0.00257 | 0.12 | 0.56487 | 1.7592 | 0.76487 | 2.1487
0.12 | 3.658 | -0.0526 | 2.8453 | -0.2263 | 0.12 | 5.0829 | -0.2637 | 2.4376 | -0.1659 | -0.00239 | 0.12 | 0.57399 | 1.7753 | 0.77399 | 2.1684
0.15 | 3.487 | -0.0169 | 2.8386 | -0.2271 | 0.15 | 5.0093 | -0.2424 | 2.4188 | -0.1649 | -0.00206 | 0.12 | 0.58514 | 1.7952 | 0.78514 | 2.1927
0.17 | 3.3492 | 0.0048 | 2.8345 | -0.2276 | 0.17 | 4.9306 | -0.2295 | 2.4072 | -0.1643 | -0.00171 | 0.12 | 0.5914 | 1.8065 | 0.7914 | 2.2065
0.2 | 3.1203 | 0.0346 | 2.8288 | -0.2282 | 0.2 | 4.7822 | -0.2116 | 2.3921 | -0.1635 | -0.00108 | 0.12 | 0.59953 | 1.8213 | 0.79953 | 2.2245
0.25 | 2.7628 | 0.0791 | 2.8203 | -0.2292 | 0.25 | 4.5453 | -0.185 | 2.3687 | -0.1623 | -0.00049 | 0.12 | 0.61069 | 1.8417 | 0.81069 | 2.2494
0.3 | 2.3813 | 0.1187 | 2.8126 | -0.2301 | 0.3 | 4.2719 | -0.1614 | 2.3475 | -0.1612 | 0.00052 | 0.12 | 0.6198 | 1.8586 | 0.8198 | 2.27
0.35 | 2.0302 | 0.1545 | 2.8056 | -0.2309 | 0.35 | 4.0174 | -0.1399 | 2.3284 | -0.1602 | 0.00099 | 0.12 | 0.62751 | 1.8729 | 0.82751 | 2.2876
0.4 | 1.7037 | 0.1873 | 2.7992 | -0.2317 | 0.4 | 3.7792 | -0.1202 | 2.3105 | -0.1593 | 0.00112 | 0.12 | 0.63419 | 1.8855 | 0.83419 | 2.3029
0.45 | 1.394 | 0.2177 | 2.7932 | -0.2324 | 0.45 | 3.5519 | -0.102 | 2.2937 | -0.1584 | 0.00114 | 0.12 | 0.64007 | 1.8966 | 0.84007 | 2.3165
0.5 | 1.0893 | 0.2461 | 2.7876 | -0.233 | 0.5 | 3.3235 | -0.0849 | 2.2793 | -0.1577 | 0.00132 | 0.12 | 0.64534 | 1.9066 | 0.84534 | 2.3288
0.6 | 0.5308 | 0.2979 | 2.7772 | -0.2342 | 0.6 | 2.9047 | -0.0538 | 2.2507 | -0.1562 | 0.00154 | 0.12 | 0.65446 | 1.9241 | 0.85446 | 2.3501
0.7 | 0.024 | 0.3443 | 2.7677 | -0.2353 | 0.7 | 2.5222 | -0.0258 | 2.225 | -0.1549 | 0.0017 | 0.12 | 0.66217 | 1.939 | 0.86217 | 2.3683
0.8 | -0.4141 | 0.3866 | 2.759 | -0.2363 | 0.8 | 2.1972 | -0.0003 | 2.2014 | -0.1537 | 0.00152 | 0.12 | 0.66884 | 1.952 | 0.86884 | 2.3842
0.9 | -0.8184 | 0.4255 | 2.751 | -0.2373 | 0.9 | 1.8971 | 0.0232 | 2.1786 | -0.1525 | 0.00157 | 0.11 | 0.67473 | 1.9635 | 0.87473 | 2.3982
1 | -1.229 | 0.4615 | 2.7434 | -0.2381 | 1 | 1.5822 | 0.045 | 2.1588 | -0.1515 | 0.00188 | 0.1 | 0.68 | 1.9739 | 0.88 | 2.4109
1.5 | -2.9168 | 0.6103 | 2.7112 | -0.2418 | 1.5 | 0.2888 | 0.1354 | 2.072 | -0.1471 | 0.0025 | 0.06 | 0.70027 | 2.0143 | 0.90027 | 2.4603
2 | -4.2783 | 0.7246 | 2.6851 | -0.2447 | 2 | -0.7737 | 0.2054 | 2.0027 | -0.1436 | 0.00268 | 0.04 | 0.71466 | 2.0435 | 0.91466 | 2.4959
3 | -6.2431 | 0.8935 | 2.6437 | -0.2493 | 3 | -2.3037 | 0.3099 | 1.8938 | -0.1382 | 0.0005 | 0 | 0.73493 | 2.0853 | 0.93493 | 2.547
4 | -7.6966 | 1.0137 | 2.611 | -0.2529 | 4 | -3.4564 | 0.3855 | 1.8091 | -0.1341 | -0.00248 | 0 | 0.73493 | 2.0853 | 0.93493 | 2.547
5 | -8.811 | 1.1027 | 2.5839 | -0.2558 | 5 | -4.3563 | 0.4427 | 1.7401 | -0.1308 | -0.00453 | 0 | 0.73493 | 2.0853 | 0.93493 | 2.547
6 | -9.7232 | 1.1696 | 2.5607 | -0.2582 | 6 | -5.1145 | 0.4868 | 1.6825 | -0.1281 | -0.00566 | 0 | 0.73493 | 2.0853 | 0.93493 | 2.547
7 | -10.4706 | 1.2197 | 2.5406 | -0.2603 | 7 | -5.7538 | 0.5209 | 1.6327 | -0.1258 | -0.00633 | 0 | 0.73493 | 2.0853 | 0.93493 | 2.547
8 | -11.0814 | 1.2566 | 2.5228 | -0.2621 | 8 | -6.2921 | 0.5471 | 1.59 | -0.1239 | -0.00671 | 0 | 0.73493 | 2.0853 | 0.93493 | 2.547
9 | -11.5896 | 1.2826 | 2.507 | -0.2636 | 9 | -6.7588 | 0.5669 | 1.5532 | -0.1223 | -0.00689 | 0 | 0.73493 | 2.0853 | 0.93493 | 2.547
10 | -12.0149 | 1.2995 | 2.4928 | -0.265 | 10 | -7.1679 | 0.5814 | 1.5201 | -0.1209 | -0.00709 | 0 | 0.73493 | 2.0853 | 0.93493 | 2.547

## PSA_M_LTE_6p75
|  | C ===> | 10 | [5 empty] | Set 1 ==> | M < = 6.75
|  | Strke Slip | Strke Slip | Strke Slip | Reverse | Reverse | Reverse
Magnitude | 6.75 | 6.75 | 6.75 | 6.75 | 6.75 | 6.75 | 6.75
Distance | 3 | 3 | 3 | 3 | 3 | 3 | 3 | [6 empty] | Style |  |  |  | Set 1 -- |  | Set 1 --
Period | Median | 16th_Perc. | , Median | 84th_Perc. | , 16th_Perc. | , Median | , 84th_Perc. | Period | a1 | a2 | b1 | b2 | Gamma | Factor, j | SE_Term | Exp(SE) | Period | PRV (cm/s) | Period | RD (cm)
0.01 | 0.47748 | 0.26462 | 0.47748 | 0.86155 | 0.29836 | 0.53835 | 0.97139 | 0.01 | 3.7066 | -0.1252 | 2.9832 | -0.2339 | 0.00047 | 0.12 | 0.59021 | 1.8044 | 0.01 | 0.74584 | 0.01 | 0.001187
0.02 | 0.47748 | 0.26462 | 0.47748 | 0.86155 | 0.29836 | 0.53835 | 0.97139 | 0.02 | 3.7066 | -0.1252 | 2.9832 | -0.2339 | 0.00047 | 0.12 | 0.59021 | 1.8044 | 0.02 | 1.4917 | 0.02 | 0.0047481
0.03 | 0.50196 | 0.27819 | 0.50196 | 0.90572 | 0.31366 | 0.56595 | 1.0212 | 0.03 | 3.7566 | -0.1252 | 2.9832 | -0.2339 | 0.00047 | 0.12 | 0.59021 | 1.8044 | 0.03 | 2.3522 | 0.03 | 0.011231
0.04 | 0.52769 | 0.29245 | 0.52769 | 0.95216 | 0.32974 | 0.59497 | 1.0736 | 0.04 | 3.8066 | -0.1252 | 2.9832 | -0.2339 | 0.00047 | 0.12 | 0.59021 | 1.8044 | 0.04 | 3.2971 | 0.04 | 0.02099
0.05 | 0.54845 | 0.30396 | 0.54845 | 0.98961 | 0.34271 | 0.61838 | 1.1158 | 0.05 | 3.9754 | -0.1626 | 2.8658 | -0.2239 | -0.00145 | 0.12 | 0.59021 | 1.8044 | 0.05 | 4.2835 | 0.05 | 0.034087
0.06 | 0.60086 | 0.32998 | 0.60086 | 1.0941 | 0.37205 | 0.67746 | 1.2336 | 0.06 | 3.9206 | -0.1432 | 2.8622 | -0.2243 | -0.0018 | 0.12 | 0.59933 | 1.8209 | 0.06 | 5.6313 | 0.06 | 0.053775
0.07 | 0.66012 | 0.35974 | 0.66012 | 1.2113 | 0.40561 | 0.74429 | 1.3658 | 0.07 | 3.8797 | -0.1254 | 2.8589 | -0.2247 | -0.00199 | 0.12 | 0.60704 | 1.835 | 0.07 | 7.2179 | 0.07 | 0.080414
0.08 | 0.71371 | 0.38636 | 0.71371 | 1.3184 | 0.43562 | 0.8047 | 1.4865 | 0.08 | 3.833 | -0.109 | 2.8559 | -0.2251 | -0.00218 | 0.12 | 0.61371 | 1.8473 | 0.08 | 8.9187 | 0.08 | 0.11356
0.09 | 0.77493 | 0.41703 | 0.77493 | 1.44 | 0.47021 | 0.87373 | 1.6236 | 0.09 | 3.8002 | -0.0937 | 2.853 | -0.2254 | -0.00245 | 0.12 | 0.6196 | 1.8582 | 0.09 | 10.8942 | 0.09 | 0.15605
0.1 | 0.82758 | 0.44303 | 0.82758 | 1.5459 | 0.49951 | 0.93309 | 1.743 | 0.1 | 3.7563 | -0.0792 | 2.8503 | -0.2257 | -0.00257 | 0.12 | 0.62487 | 1.868 | 0.1 | 12.9271 | 0.1 | 0.20574
0.12 | 0.9192 | 0.48761 | 0.9192 | 1.7328 | 0.54978 | 1.0364 | 1.9537 | 0.12 | 3.658 | -0.0526 | 2.8453 | -0.2263 | -0.00239 | 0.12 | 0.63399 | 1.8851 | 0.12 | 17.23 | 0.12 | 0.32907
0.15 | 1.0179 | 0.53398 | 1.0179 | 1.9404 | 0.60207 | 1.1477 | 2.1878 | 0.15 | 3.487 | -0.0169 | 2.8386 | -0.2271 | -0.00206 | 0.12 | 0.64514 | 1.9063 | 0.15 | 23.8503 | 0.15 | 0.56938
0.17 | 1.0478 | 0.54621 | 1.0478 | 2.0098 | 0.61585 | 1.1813 | 2.2661 | 0.17 | 3.3492 | 0.0048 | 2.8345 | -0.2276 | -0.00171 | 0.12 | 0.6514 | 1.9182 | 0.17 | 27.8228 | 0.17 | 0.75278
0.2 | 1.0469 | 0.54133 | 1.0469 | 2.0245 | 0.61035 | 1.1803 | 2.2826 | 0.2 | 3.1203 | 0.0346 | 2.8288 | -0.2282 | -0.00108 | 0.12 | 0.65953 | 1.9339 | 0.2 | 32.7048 | 0.2 | 1.041
0.25 | 1.03 | 0.5267 | 1.03 | 2.0142 | 0.59385 | 1.1613 | 2.2711 | 0.25 | 2.7628 | 0.0791 | 2.8203 | -0.2292 | -0.00049 | 0.12 | 0.67069 | 1.9556 | 0.25 | 40.2225 | 0.25 | 1.6004
0.3 | 0.95478 | 0.4838 | 0.95478 | 1.8842 | 0.54549 | 1.0765 | 2.1245 | 0.3 | 2.3813 | 0.1187 | 2.8126 | -0.2301 | 0.00052 | 0.12 | 0.6798 | 1.9735 | 0.3 | 44.7419 | 0.3 | 2.1363
0.35 | 0.8847 | 0.44485 | 0.8847 | 1.7594 | 0.50157 | 0.99749 | 1.9838 | 0.35 | 2.0302 | 0.1545 | 2.8056 | -0.2309 | 0.00099 | 0.12 | 0.68751 | 1.9888 | 0.35 | 48.3674 | 0.35 | 2.6943
0.4 | 0.82123 | 0.41019 | 0.82123 | 1.6442 | 0.46249 | 0.92593 | 1.8538 | 0.4 | 1.7037 | 0.1873 | 2.7992 | -0.2317 | 0.00112 | 0.12 | 0.69419 | 2.0021 | 0.4 | 51.3115 | 0.4 | 3.2666
0.45 | 0.76042 | 0.37758 | 0.76042 | 1.5314 | 0.42573 | 0.85737 | 1.7267 | 0.45 | 1.394 | 0.2177 | 2.7932 | -0.2324 | 0.00114 | 0.12 | 0.70007 | 2.0139 | 0.45 | 53.4511 | 0.45 | 3.8282
0.5 | 0.69657 | 0.34406 | 0.69657 | 1.4102 | 0.38793 | 0.78538 | 1.59 | 0.5 | 1.0893 | 0.2461 | 2.7876 | -0.233 | 0.00132 | 0.12 | 0.70534 | 2.0245 | 0.5 | 54.403 | 0.5 | 4.3293
0.6 | 0.59314 | 0.29031 | 0.59314 | 1.2118 | 0.32733 | 0.66876 | 1.3663 | 0.6 | 0.5308 | 0.2979 | 2.7772 | -0.2342 | 0.00154 | 0.12 | 0.71446 | 2.0431 | 0.6 | 55.5899 | 0.6 | 5.3084
0.7 | 0.51067 | 0.24803 | 0.51067 | 1.0514 | 0.27965 | 0.57577 | 1.1855 | 0.7 | 0.024 | 0.3443 | 2.7677 | -0.2353 | 0.0017 | 0.12 | 0.72217 | 2.0589 | 0.7 | 55.8374 | 0.7 | 6.2208
0.8 | 0.45588 | 0.21995 | 0.45588 | 0.94489 | 0.24799 | 0.514 | 1.0654 | 0.8 | -0.4141 | 0.3866 | 2.759 | -0.2363 | 0.00152 | 0.12 | 0.72884 | 2.0727 | 0.8 | 56.968 | 0.8 | 7.2534
0.9 | 0.41096 | 0.19711 | 0.41096 | 0.85681 | 0.22003 | 0.45874 | 0.95644 | 0.9 | -0.8184 | 0.4255 | 2.751 | -0.2373 | 0.00157 | 0.11 | 0.73473 | 2.0849 | 0.9 | 57.7735 | 0.9 | 8.2754
1 | 0.35966 | 0.1716 | 0.35966 | 0.75383 | 0.18965 | 0.39749 | 0.83311 | 1 | -1.229 | 0.4615 | 2.7434 | -0.2381 | 0.00188 | 0.1 | 0.74 | 2.0959 | 1 | 56.1803 | 1 | 8.9414
1.5 | 0.21067 | 0.098494 | 0.21067 | 0.45058 | 0.10458 | 0.22369 | 0.47845 | 1.5 | -2.9168 | 0.6103 | 2.7112 | -0.2418 | 0.0025 | 0.06 | 0.76027 | 2.1389 | 1.5 | 49.3601 | 1.5 | 11.7838
2 | 0.13137 | 0.060542 | 0.13137 | 0.28505 | 0.063013 | 0.13673 | 0.29668 | 2 | -4.2783 | 0.7246 | 2.6851 | -0.2447 | 0.00268 | 0.04 | 0.77466 | 2.1698 | 2 | 41.0398 | 2 | 13.0634
3 | 0.068893 | 0.031113 | 0.068893 | 0.15255 | 0.031113 | 0.068893 | 0.15255 | 3 | -6.2431 | 0.8935 | 2.6437 | -0.2493 | 0.0005 | 0 | 0.79493 | 2.2143 | 3 | 32.2841 | 3 | 15.4145
4 | 0.04158 | 0.018778 | 0.04158 | 0.09207 | 0.018778 | 0.04158 | 0.09207 | 4 | -7.6966 | 1.0137 | 2.611 | -0.2529 | -0.00248 | 0 | 0.79493 | 2.2143 | 4 | 25.9798 | 4 | 16.5392
5 | 0.027871 | 0.012587 | 0.027871 | 0.061714 | 0.012587 | 0.027871 | 0.061714 | 5 | -8.811 | 1.1027 | 2.5839 | -0.2558 | -0.00453 | 0 | 0.79493 | 2.2143 | 5 | 21.7678 | 5 | 17.3222
6 | 0.019388 | 0.0087557 | 0.019388 | 0.04293 | 0.0087557 | 0.019388 | 0.04293 | 6 | -9.7232 | 1.1696 | 2.5607 | -0.2582 | -0.00566 | 0 | 0.79493 | 2.2143 | 6 | 18.1704 | 6 | 17.3515
7 | 0.014032 | 0.0063368 | 0.014032 | 0.03107 | 0.0063368 | 0.014032 | 0.03107 | 7 | -10.4706 | 1.2197 | 2.5406 | -0.2603 | -0.00633 | 0 | 0.79493 | 2.2143 | 7 | 15.3425 | 7 | 17.0928
8 | 0.010541 | 0.0047604 | 0.010541 | 0.023341 | 0.0047604 | 0.010541 | 0.023341 | 8 | -11.0814 | 1.2566 | 2.5228 | -0.2621 | -0.00671 | 0 | 0.79493 | 2.2143 | 8 | 13.1722 | 8 | 16.7714
9 | 0.008073 | 0.0036459 | 0.008073 | 0.017876 | 0.0036459 | 0.008073 | 0.017876 | 9 | -11.5896 | 1.2826 | 2.507 | -0.2636 | -0.00689 | 0 | 0.79493 | 2.2143 | 9 | 11.3492 | 9 | 16.2566
10 | 0.0062799 | 0.0028361 | 0.0062799 | 0.013906 | 0.0028361 | 0.0062799 | 0.013906 | 10 | -12.0149 | 1.2995 | 2.4928 | -0.265 | -0.00709 | 0 | 0.79493 | 2.2143 | 10 | 9.8095 | 10 | 15.6122

## PSA_M_GT_6p75
|  | C ===> | 10 | [5 empty] | Set 2 ==> | M > 6.75
|  | Strke Slip | Strke Slip | Strke Slip | Reverse | Reverse | Reverse
Magnitude | 6.75 | 6.75 | 6.75 | 6.75 | 6.75 | 6.75 | 6.75
Distance | 3 | 3 | 3 | 3 | 3 | 3 | 3 | [6 empty] | Style |  |  |  | Set 2 -- |  | Set 2 --
Period | Median | 16th_Perc. | , Median | 84th_Perc. | , 16th_Perc. | , Median | , 84th_Perc. | Period | a1 | a2 | b1 | b2 | Gamma | Factor, j | SE_Term | Exp(SE) | Period | PRV (cm/s) | Period | RD (cm)
0.01 | 0.47738 | 0.47738 | 0.47738 | 0.47738 | 0.53825 | 0.53825 | 0.53825 | 0.01 | 5.6315 | -0.4104 | 2.9832 | -0.2339 | 0.00047 | 0.12 | 0 | 1 | 0.01 | 0.74569 | 0.01 | 0.0011868
0.02 | 0.47738 | 0.47738 | 0.47738 | 0.47738 | 0.53825 | 0.53825 | 0.53825 | 0.02 | 5.6315 | -0.4104 | 2.9832 | -0.2339 | 0.00047 | 0.12 | 0 | 1 | 0.02 | 1.4914 | 0.02 | 0.0047472
0.03 | 0.50186 | 0.50186 | 0.50186 | 0.50186 | 0.56584 | 0.56584 | 0.56584 | 0.03 | 5.6815 | -0.4104 | 2.9832 | -0.2339 | 0.00047 | 0.12 | 0 | 1 | 0.03 | 2.3518 | 0.03 | 0.011229
0.04 | 0.52759 | 0.52759 | 0.52759 | 0.52759 | 0.59485 | 0.59485 | 0.59485 | 0.04 | 5.7315 | -0.4104 | 2.9832 | -0.2339 | 0.00047 | 0.12 | 0 | 1 | 0.04 | 3.2964 | 0.04 | 0.020986
0.05 | 0.5484 | 0.5484 | 0.5484 | 0.5484 | 0.61832 | 0.61832 | 0.61832 | 0.05 | 5.1006 | -0.3293 | 2.4939 | -0.1688 | -0.00145 | 0.12 | 0 | 1 | 0.05 | 4.2831 | 0.05 | 0.034084
0.06 | 0.60081 | 0.60081 | 0.60081 | 0.60081 | 0.67741 | 0.67741 | 0.67741 | 0.06 | 5.0984 | -0.3177 | 2.4842 | -0.1683 | -0.0018 | 0.12 | 0 | 1 | 0.06 | 5.6309 | 0.06 | 0.053771
0.07 | 0.66014 | 0.66014 | 0.66014 | 0.66014 | 0.7443 | 0.7443 | 0.7443 | 0.07 | 5.1062 | -0.3071 | 2.4755 | -0.1679 | -0.00199 | 0.12 | 0 | 1 | 0.07 | 7.2181 | 0.07 | 0.080416
0.08 | 0.71367 | 0.71367 | 0.71367 | 0.71367 | 0.80466 | 0.80466 | 0.80466 | 0.08 | 5.1039 | -0.2973 | 2.4664 | -0.1674 | -0.00218 | 0.12 | 0 | 1 | 0.08 | 8.9182 | 0.08 | 0.11355
0.09 | 0.77495 | 0.77495 | 0.77495 | 0.77495 | 0.87375 | 0.87375 | 0.87375 | 0.09 | 5.1131 | -0.2882 | 2.4588 | -0.167 | -0.00245 | 0.12 | 0 | 1 | 0.09 | 10.8945 | 0.09 | 0.15605
0.1 | 0.82761 | 0.82761 | 0.82761 | 0.82761 | 0.93313 | 0.93313 | 0.93313 | 0.1 | 5.1091 | -0.2796 | 2.4514 | -0.1666 | -0.00257 | 0.12 | 0 | 1 | 0.1 | 12.9276 | 0.1 | 0.20575
0.12 | 0.91918 | 0.91918 | 0.91918 | 0.91918 | 1.0364 | 1.0364 | 1.0364 | 0.12 | 5.0829 | -0.2637 | 2.4376 | -0.1659 | -0.00239 | 0.12 | 0 | 1 | 0.12 | 17.2295 | 0.12 | 0.32906
0.15 | 1.018 | 1.018 | 1.018 | 1.018 | 1.1477 | 1.1477 | 1.1477 | 0.15 | 5.0093 | -0.2424 | 2.4188 | -0.1649 | -0.00206 | 0.12 | 0 | 1 | 0.15 | 23.8514 | 0.15 | 0.56941
0.17 | 1.0477 | 1.0477 | 1.0477 | 1.0477 | 1.1813 | 1.1813 | 1.1813 | 0.17 | 4.9306 | -0.2295 | 2.4072 | -0.1643 | -0.00171 | 0.12 | 0 | 1 | 0.17 | 27.8211 | 0.17 | 0.75274
0.2 | 1.0469 | 1.0469 | 1.0469 | 1.0469 | 1.1803 | 1.1803 | 1.1803 | 0.2 | 4.7822 | -0.2116 | 2.3921 | -0.1635 | -0.00108 | 0.12 | 0 | 1 | 0.2 | 32.7044 | 0.2 | 1.041
0.25 | 1.0299 | 1.0299 | 1.0299 | 1.0299 | 1.1612 | 1.1612 | 1.1612 | 0.25 | 4.5453 | -0.185 | 2.3687 | -0.1623 | -0.00049 | 0.12 | 0 | 1 | 0.25 | 40.2181 | 0.25 | 1.6002
0.3 | 0.95477 | 0.95477 | 0.95477 | 0.95477 | 1.0765 | 1.0765 | 1.0765 | 0.3 | 4.2719 | -0.1614 | 2.3475 | -0.1612 | 0.00052 | 0.12 | 0 | 1 | 0.3 | 44.7414 | 0.3 | 2.1362
0.35 | 0.88464 | 0.88464 | 0.88464 | 0.88464 | 0.99743 | 0.99743 | 0.99743 | 0.35 | 4.0174 | -0.1399 | 2.3284 | -0.1602 | 0.00099 | 0.12 | 0 | 1 | 0.35 | 48.3643 | 0.35 | 2.6941
0.4 | 0.82113 | 0.82113 | 0.82113 | 0.82113 | 0.92582 | 0.92582 | 0.92582 | 0.4 | 3.7792 | -0.1202 | 2.3105 | -0.1593 | 0.00112 | 0.12 | 0 | 1 | 0.4 | 51.3051 | 0.4 | 3.2662
0.45 | 0.76036 | 0.76036 | 0.76036 | 0.76036 | 0.85731 | 0.85731 | 0.85731 | 0.45 | 3.5519 | -0.102 | 2.2937 | -0.1584 | 0.00114 | 0.12 | 0 | 1 | 0.45 | 53.4471 | 0.45 | 3.8279
0.5 | 0.69658 | 0.69658 | 0.69658 | 0.69658 | 0.78539 | 0.78539 | 0.78539 | 0.5 | 3.3235 | -0.0849 | 2.2793 | -0.1577 | 0.00132 | 0.12 | 0 | 1 | 0.5 | 54.4038 | 0.5 | 4.3293
0.6 | 0.59309 | 0.59309 | 0.59309 | 0.59309 | 0.66871 | 0.66871 | 0.66871 | 0.6 | 2.9047 | -0.0538 | 2.2507 | -0.1562 | 0.00154 | 0.12 | 0 | 1 | 0.6 | 55.5858 | 0.6 | 5.3081
0.7 | 0.51068 | 0.51068 | 0.51068 | 0.51068 | 0.57579 | 0.57579 | 0.57579 | 0.7 | 2.5222 | -0.0258 | 2.225 | -0.1549 | 0.0017 | 0.12 | 0 | 1 | 0.7 | 55.8388 | 0.7 | 6.2209
0.8 | 0.45581 | 0.45581 | 0.45581 | 0.45581 | 0.51393 | 0.51393 | 0.51393 | 0.8 | 2.1972 | -0.0003 | 2.2014 | -0.1537 | 0.00152 | 0.12 | 0 | 1 | 0.8 | 56.9596 | 0.8 | 7.2523
0.9 | 0.41095 | 0.41095 | 0.41095 | 0.41095 | 0.45873 | 0.45873 | 0.45873 | 0.9 | 1.8971 | 0.0232 | 2.1786 | -0.1525 | 0.00157 | 0.11 | 0 | 1 | 0.9 | 57.7721 | 0.9 | 8.2752
1 | 0.35964 | 0.35964 | 0.35964 | 0.35964 | 0.39747 | 0.39747 | 0.39747 | 1 | 1.5822 | 0.045 | 2.1588 | -0.1515 | 0.00188 | 0.1 | 0 | 1 | 1 | 56.1776 | 1 | 8.9409
1.5 | 0.21066 | 0.21066 | 0.21066 | 0.21066 | 0.22368 | 0.22368 | 0.22368 | 1.5 | 0.2888 | 0.1354 | 2.072 | -0.1471 | 0.0025 | 0.06 | 0 | 1 | 1.5 | 49.3581 | 1.5 | 11.7834
2 | 0.13136 | 0.13136 | 0.13136 | 0.13136 | 0.13672 | 0.13672 | 0.13672 | 2 | -0.7737 | 0.2054 | 2.0027 | -0.1436 | 0.00268 | 0.04 | 0 | 1 | 2 | 41.0372 | 2 | 13.0625
3 | 0.068896 | 0.068896 | 0.068896 | 0.068896 | 0.068896 | 0.068896 | 0.068896 | 3 | -2.3037 | 0.3099 | 1.8938 | -0.1382 | 0.0005 | 0 | 0 | 1 | 3 | 32.2852 | 3 | 15.4151
4 | 0.041578 | 0.041578 | 0.041578 | 0.041578 | 0.041578 | 0.041578 | 0.041578 | 4 | -3.4564 | 0.3855 | 1.8091 | -0.1341 | -0.00248 | 0 | 0 | 1 | 4 | 25.9785 | 4 | 16.5384
5 | 0.027866 | 0.027866 | 0.027866 | 0.027866 | 0.027866 | 0.027866 | 0.027866 | 5 | -4.3563 | 0.4427 | 1.7401 | -0.1308 | -0.00453 | 0 | 0 | 1 | 5 | 21.764 | 5 | 17.3193
6 | 0.019385 | 0.019385 | 0.019385 | 0.019385 | 0.019385 | 0.019385 | 0.019385 | 6 | -5.1145 | 0.4868 | 1.6825 | -0.1281 | -0.00566 | 0 | 0 | 1 | 6 | 18.168 | 6 | 17.3491
7 | 0.014031 | 0.014031 | 0.014031 | 0.014031 | 0.014031 | 0.014031 | 0.014031 | 7 | -5.7538 | 0.5209 | 1.6327 | -0.1258 | -0.00633 | 0 | 0 | 1 | 7 | 15.3419 | 7 | 17.0922
8 | 0.010541 | 0.010541 | 0.010541 | 0.010541 | 0.010541 | 0.010541 | 0.010541 | 8 | -6.2921 | 0.5471 | 1.59 | -0.1239 | -0.00671 | 0 | 0 | 1 | 8 | 13.1729 | 8 | 16.7722
9 | 0.0080721 | 0.0080721 | 0.0080721 | 0.0080721 | 0.0080721 | 0.0080721 | 0.0080721 | 9 | -6.7588 | 0.5669 | 1.5532 | -0.1223 | -0.00689 | 0 | 0 | 1 | 9 | 11.348 | 9 | 16.2548
10 | 0.0062792 | 0.0062792 | 0.0062792 | 0.0062792 | 0.0062792 | 0.0062792 | 0.0062792 | 10 | -7.1679 | 0.5814 | 1.5201 | -0.1209 | -0.00709 | 0 | 0 | 1 | 10 | 9.8084 | 10 | 15.6105