## B-1
Liquefaction Spreadsheet - based on Boulanger and Idriss (2014) | [14 empty] | To run, need to go to Option->Formulas->Enable Iteration Calculations with 0.00001 tolerance and 100 iterations.
Questions - Email: spezeshk@memphis.edu, Shahram Pezeshk, Professor at the University of Memphis, Dept. of Civil Enginering | [15 empty] | Only need input blue highlighted cells
Simplified Procedure - Standard Penetration Test Analysis
*note applicible to sloping ground surfaces greater than about 6%*
|  |  | Moment Magnitude, Mw = | 7.7 |  |  |  |  | depth to design grade = | 0 | ft | [6 empty] | hammer type = |  |  | 1 |  | CE = |  | 1.48
|  |  | PGA = | 0.6 | g |  |  |  | uniform floor load = | 0 | lb/ft2 | [6 empty] | borehole diameter = |  |  | 1 | inches | CB = |  | 1
|  |  | depth to groundwater during drilling = | 18 | ft |  |  |  | assumed depth to groundwater = | 18 | ft | [6 empty] | SPT sampler (Y/N)= |  |  | N |  | CS
|  |  | estimated age of sand deposit = | 1500 | years | [11 empty] | Rod length above ground | Rod Length = | 3.5 | ft | 1.0668 | m | CR
[18 empty] | Hammer energy ratio = |  |  | 1.48
A | B | C | D | E | F | G | H | I | J | K | L | M | N | O | P | Q | R | S | T | U | V | W | X | Y | Z
Depth |  | Required Input Data |  |  |  |  | design |  |  | Cyclic Stress Ratio |  | Correction Factors | [5 empty] | Analysis based on SPT Blow Counts
sample depth | Depth | 1=CL,ML,CH | gs | Field "N" | Fines | PI | svo | s'vo | s'vo | rd | CSR | CE | m | CN | CS | CB | CR | (N1)60 | Δ(N1)60 for fine content (Triggering) Eq. (2.23) | (N1)60cs | Ks | CRR7.5 | MSF | CRR7.5 | FS
(ft) | (m) | 2=SP,SM,SC | (lb/ft3) | (bpf) | % | % | (lb/ft2) | (lb/ft2) | (tsf) | Cyclic Stress Ratio rd: Eq. (2.14); Correction Factors m: Eq. 2.15(a and c); Correction Factors CS: page 73 of Idriss and Boulanger (2008) | (bpf) |  | (bpf) | Eq. 2.16 | for M=7.5 and 1atm |  | correctred
1 | 0.3048 | CH | 120 | 9 | 95 | 10 | 120 | 120 | 0.06 | 1.0043 | 0.39166 | 1.48 | 0.43664 | 1.7 | 1.2046 | 1 | 0.75 | 20.4573 | n.a. | n.a. | n.a. | n.a. | 0.99138 | n.a. | n.a.
3.5 | 1.0668 | ML | 120 | 8 | 95 | 10 | 420 | 420 | 0.21 | 0.99945 | 0.38979 | 1.48 | 0.46016 | 1.7 | 1.1778 | 1 | 0.75 | 17.7801 | 5.5002 | 23.2803 | 1.1 | 0.25436 | 0.95888 | 0.2683 | n.a.
6 | 1.8288 | ML | 120 | 7 | 95 | 10 | 720 | 720 | 0.36 | 0.9941 | 0.3877 | 1.48 | 0.48653 | 1.6789 | 1.15 | 1 | 0.75 | 15.0022 | 5.5002 | 20.5024 | 1.1 | 0.21212 | 0.9668 | 0.22559 | n.a.
8.5 | 2.5908 | SM | 120 | 5 | 12 | 5 | 1020 | 1020 | 0.51 | 0.98825 | 0.38542 | 1.48 | 0.54569 | 1.4786 | 1.1 | 1 | 0.8 | 9.6285 | 2.0725 | 11.701 | 1.0652 | 0.13024 | 0.98526 | 0.13669 | n.a.
13.5 | 4.1148 | SM | 120 | 19 | 12 | 0 | 1620 | 1620 | 0.81 | 0.97511 | 0.38029 | 1.48 | 0.33716 | 1.0894 | 1.3 | 1 | 0.85 | 33.8514 | 2.0725 | 35.9239 | 1.0625 | 1.3543 | 0.92244 | 1.3274 | n.a.
18.5 | 5.6388 | SM | 120 | 10 | 12 | 0 | 2220 | 2188.8 | 1.0944 | 0.96022 | 0.37982 | 1.48 | 0.47737 | 0.97787 | 1.1594 | 1 | 0.95 | 15.9404 | 2.0725 | 18.013 | 0.99462 | 0.18383 | 0.97305 | 0.17791 | 0.4684
23.5 | 7.1628 | SM | 120 | 14 | 12 | 0 | 2820 | 2476.8 | 1.2384 | 0.94379 | 0.41908 | 1.48 | 0.42025 | 0.93085 | 1.2243 | 1 | 0.95 | 22.4334 | 2.0725 | 24.5059 | 0.97501 | 0.27878 | 0.95506 | 0.2596 | 0.61944
28.5 | 8.6868 | SM | 120 | 14 | 12 | 0 | 3420 | 2764.8 | 1.3824 | 0.92604 | 0.44674 | 1.48 | 0.43099 | 0.88613 | 1.2113 | 1 | 0.95 | 21.1278 | 2.0725 | 23.2003 | 0.96093 | 0.25292 | 0.95912 | 0.2331 | 0.52178
33.5 | 10.2108 | SM | 120 | 25 | 12 | 0 | 4020 | 3052.8 | 1.5264 | 0.90722 | 0.46591 | 1.48 | 0.27881 | 0.89957 | 1.3 | 1 | 1 | 43.2694 | 2.0725 | 45.342 | 0.88799 | 2 | 0.92244 | 1.6382 | 2
38.5 | 11.7348 | SM | 120 | 16 | 12 | 0 | 4620 | 3340.8 | 1.6704 | 0.88756 | 0.47869 | 1.48 | 0.40509 | 0.82672 | 1.2434 | 1 | 1 | 24.3422 | 2.0725 | 26.4147 | 0.92566 | 0.32785 | 0.94873 | 0.28792 | 0.60147
43.5 | 13.2588 | SP-SM | 120 | 16 | 5 | 0 | 5220 | 3628.8 | 1.8144 | 0.86732 | 0.48658 | 1.48 | 0.41399 | 0.79557 | 1.2321 | 1 | 1 | 23.2119 | 0.0019225 | 23.2138 | 0.91648 | 0.25316 | 0.95908 | 0.22252 | 0.45733
48.5 | 14.7828 | SP-SM | 120 | 19 | 5 | 0 | 5820 | 3916.8 | 1.9584 | 0.84675 | 0.49069 | 1.48 | 0.37332 | 0.79077 | 1.286 | 1 | 1 | 28.5951 | 0.0019225 | 28.597 | 0.88055 | 0.40951 | 0.94091 | 0.33929 | 0.69145
53.5 | 16.3068 | SP-SM | 120 | 14 | 5 | 0 | 6420 | 4204.8 | 2.1024 | 0.82607 | 0.49189 | 1.48 | 0.46133 | 0.7241 | 1.1765 | 1 | 1 | 17.6518 | 0.0019225 | 17.6537 | 0.91452 | 0.18022 | 0.97388 | 0.16051 | 0.32632
58.5 | 17.8308 | SP-SM | 120 | 26 | 5 | 0 | 7020 | 4492.8 | 2.2464 | 0.80554 | 0.49087 | 1.48 | 0.29972 | 0.79486 | 1.3 | 1 | 1 | 39.7621 | 0.0019225 | 39.764 | 0.77397 | 2 | 0.92244 | 1.4279 | 2
78.5 | 23.9268 | SP | 120 | 16 | 0 | 0 | 9420 | 5644.8 | 2.8224 | 0.72911 | 0.47453 | 1.48 | 0.46188 | 0.63177 | 1.1759 | 1 | 1 | 17.5921 | 0 | 17.5921 | 0.87881 | 0.17962 | 0.97402 | 0.15375 | 0.324
98.5 | 30.0228 | SP | 120 | 26 | 0 | 0 | 11820 | 6796.8 | 3.3984 | 0.67052 | 0.45477 | 1.48 | 0.33938 | 0.67001 | 1.3 | 1 | 1 | 33.5167 | 0 | 33.5167 | 0.71478 | 0.83127 | 0.92244 | 0.54809 | 1.2052
CRR=Cyclic Resistance Ratio
CSR=Cyclic Stress Ratio
1 TSF = 96 kPa
1 TSF = 2000 lb/ft^2
2000 lb/ft^2 = 96 kPa
100 kPa = 200000/96 lb/ft^2
2083.3333
`
Note on K6: -measured from existing grade (down is positive) -if the grade is to be raised by filling then the depth of fill is input as negative (ie. For 5 feet of fill input -5)
Note on V6: Input: 1 - safety hammer/cat-head 2 - auto hammer (CME) This is used in correcting for energy efficiency for SPT. This program uses correction factor of 1.0 for a safety hammer/cat-head and 1.4 for auto hammer (CME).
Note on E7: Peak Ground Acceleration in g at the ground surface including any amplification or deamplification. *NOTE: according to IBC2000, the design PGA is determined as: - SDS/2.5, - 2/3 PGA from USGS webpage (modified for soil type), or - 2/3 of the PGA from site specific study.
Note on K7: this load is assumed to be constant throughout the depth of the soil profile
Note on V7: This is used in correcting for the diameter of the borehole for SPT. NCEER recommendations 2.5"-4.5" dia. CB=1.0 4.5"-6" dia. CB=1.05 6"-8" dia. CB=1.15
Note on E8: measured from existing ground surface (down is positive)
Note on K8: measured from existing grade (down is positive)
Note on V8: Used Page 73 of Idriss and Boulanger (2008) MCEER suggested: Input: 1 - standard sampler- constant driving shoe and inside diameter or with a liner 2 - sampler w/o liners This is used in correcting for the type of sampler used for SPT. This program uses correction factors of 1.0 for a standard sampler and 1.2 for samplers without liners.
Note on E9: if the liquefiable deposit is greater than several thousand years old the reduction factor Ks can be ignored, if the deposit is 2,000+ years old this program equates Ks to 1.0
Note on V9: rog length: 3 < value = 0.75 3 - 4 m value = 0.78 4 - 6 m value = 0.85 6 - 10 m value = 0.95 10-30 m value = 1.00 > 30m value < 1.0
Note on D14: saturated unit weight -unit weight at each depth is assumed to extend from previous sample depth to indicated sample depth
Note on G14: If the PI and %fines are both > than 15% the corrected "N-values" will be increased by 10%
Note on S14: SPT N-values corrected for overburden pressure, energy ratio, borehole diameter, rod length, and sampler type
Note on U14: Eq. (2.11)
Note on V14: correction for high overburden pressures, can be taken as 1.0 if the age of liquefible deposit is > 2000 years
Note on W14: -CRR based on SPT N-values for magnitude 7.5 -for corrected N-values above 30 this value is limited to 0.5
Note on X14: magnitude scaling factor - correction for specified magnitude Eq. No. 2.19&2.21 for sand/silt & Eq. in Fig 2.5 for clay
Note on Y14: -CRR based on SPT N-values for magnitude 7.5 -for corrected N-values above 30 this value is limited to 0.5

## SPT Graph
Field SPT |  |  |  |  | (N1)60cs
Field SPT
Depth | N | SPT | SPT | Depth | Depth | N | SPT | SPT | Depth
1 | 9 | 9 | 9 | 0 | 1 | n.a. | n.a. | 0 | 0
3.5 | 8 | 9 | 9 | 1 | 3.5 | 23.2803 | n.a. | 0 | 1
6 | 7 | 8 | 8 | 1 | 6 | 20.5024 | 23.2803 | 23.2803 | 1
8.5 | 5 | 8 | 8 | 3.5 | 8.5 | 11.701 | 23.2803 | 23.2803 | 3.5
13.5 | 19 | 7 | 7 | 3.5 | 13.5 | 35.9239 | 20.5024 | 20.5024 | 3.5
18.5 | 19 | 7 | 7 | 6 | 18.5 | 35.9239 | 20.5024 | 20.5024 | 6
23.5 | 14 | 5 | 5 | 6 | 23.5 | 24.5059 | 11.701 | 11.701 | 6
28.5 | 14 | 5 | 5 | 8.5 | 28.5 | 23.2003 | 11.701 | 11.701 | 8.5
33.5 | 25 | 19 | 19 | 8.5 | 33.5 | 45.342 | 35.9239 | 35.9239 | 8.5
38.5 | 16 | 19 | 19 | 13.5 | 38.5 | 26.4147 | 35.9239 | 35.9239 | 13.5
43.5 | 16 | 19 | 19 | 13.5 | 43.5 | 23.2138 | 35.9239 | 35.9239 | 13.5
48.5 | 19 | 19 | 19 | 18.5 | 48.5 | 28.597 | 35.9239 | 35.9239 | 18.5
53.5 | 14 | 14 | 14 | 18.5 | 53.5 | 17.6537 | 24.5059 | 24.5059 | 18.5
58.5 | 26 | 14 | 14 | 23.5 | 58.5 | 39.764 | 24.5059 | 24.5059 | 23.5
78.5 | 16 | 14 | 14 | 23.5 | 78.5 | 17.5921 | 23.2003 | 23.2003 | 23.5
98.5 | 26 | 14 | 14 | 28.5 | 98.5 | 33.5167 | 23.2003 | 23.2003 | 28.5
| 0 | 25 | 25 | 28.5 |  | 0 | 45.342 | 45.342 | 28.5
| 0 | 25 | 25 | 33.5 |  | 0 | 45.342 | 45.342 | 33.5
| 0 | 16 | 16 | 33.5 |  | 0 | 26.4147 | 26.4147 | 33.5
|  | 16 | 16 | 38.5 |  |  | 26.4147 | 26.4147 | 38.5
|  | 16 | 16 | 38.5 |  |  | 23.2138 | 23.2138 | 38.5
|  | 16 | 16 | 43.5 |  |  | 23.2138 | 23.2138 | 43.5
|  | 19 | 19 | 43.5 |  |  | 28.597 | 28.597 | 43.5
|  | 19 | 19 | 48.5 |  |  | 28.597 | 28.597 | 48.5
|  | 14 | 14 | 48.5 |  |  | 17.6537 | 17.6537 | 48.5
|  | 14 | 14 | 53.5 |  |  | 17.6537 | 17.6537 | 53.5
|  | 26 | 26 | 53.5 |  |  | 39.764 | 39.764 | 53.5
|  | 26 | 26 | 58.5 |  |  | 39.764 | 39.764 | 58.5
|  | 16 | 16 | 58.5 |  |  | 17.5921 | 17.5921 | 58.5
|  | 16 | 16 | 78.5 |  |  | 17.5921 | 17.5921 | 78.5
|  | 26 | 26 | 78.5 |  |  | 33.5167 | 33.5167 | 78.5
|  | 26 | 26 | 98.5 |  |  | 33.5167 | 33.5167 | 98.5
|  | 0 | 0 | 98.5 |  |  | 0 | 0 | 98.5
[7 empty] | 0 | 0
[7 empty] | 0 | 0
[7 empty] | 0 | 0
[7 empty] | 0 | 0
[7 empty] | 0 | 0
[7 empty] | 0 | 0
[7 empty] | 0 | 0

## CSR_CRR Graph
CSR |  |  |  |  | CSR |  |  |  |  | Water Table
Depth | CSR | CSR | CSR | Depth | Depth | CSR | CSR | CSR | Depth | 0 | 18
1 | 0.39166 | 0.39166 | 0.39166 | 0 | 1 | n.a. | n.a. | 0 | 0 | 2 | 18
3.5 | 0.38979 | 0.39166 | 0.39166 | 1 | 3.5 | 0.2683 | n.a. | 0 | 1
6 | 0.3877 | 0.38979 | 0.38979 | 1 | 6 | 0.22559 | 0.2683 | 0.2683 | 1
8.5 | 0.38542 | 0.38979 | 0.38979 | 3.5 | 8.5 | 0.13669 | 0.2683 | 0.2683 | 3.5
13.5 | 0.38029 | 0.3877 | 0.3877 | 3.5 | 13.5 | 1.3274 | 0.22559 | 0.22559 | 3.5
18.5 | 0.37982 | 0.3877 | 0.3877 | 6 | 18.5 | 0.17791 | 0.22559 | 0.22559 | 6
23.5 | 0.41908 | 0.38542 | 0.38542 | 6 | 23.5 | 0.2596 | 0.13669 | 0.13669 | 6
28.5 | 0.44674 | 0.38542 | 0.38542 | 8.5 | 28.5 | 0.2331 | 0.13669 | 0.13669 | 8.5
33.5 | 0.46591 | 0.38029 | 0.38029 | 8.5 | 33.5 | 1.6382 | 1.3274 | 1.3274 | 8.5
38.5 | 0.47869 | 0.38029 | 0.38029 | 13.5 | 38.5 | 0.28792 | 1.3274 | 1.3274 | 13.5
43.5 | 0.48658 | 0.37982 | 0.37982 | 13.5 | 43.5 | 0.22252 | 0.17791 | 0.17791 | 13.5
48.5 | 0.49069 | 0.37982 | 0.37982 | 18.5 | 48.5 | 0.33929 | 0.17791 | 0.17791 | 18.5
53.5 | 0.49189 | 0.41908 | 0.41908 | 18.5 | 53.5 | 0.16051 | 0.2596 | 0.2596 | 18.5
58.5 | 0.49087 | 0.41908 | 0.41908 | 23.5 | 58.5 | 1.4279 | 0.2596 | 0.2596 | 23.5
78.5 | 0.47453 | 0.44674 | 0.44674 | 23.5 | 78.5 | 0.15375 | 0.2331 | 0.2331 | 23.5
98.5 | 0.45477 | 0.44674 | 0.44674 | 28.5 | 98.5 | 0.54809 | 0.2331 | 0.2331 | 28.5
|  | 0.46591 | 0.46591 | 28.5 |  | 0 | 1.6382 | 1.6382 | 28.5
|  | 0.46591 | 0.46591 | 33.5 |  | 0 | 1.6382 | 1.6382 | 33.5
|  | 0.47869 | 0.47869 | 33.5 |  | 0 | 0.28792 | 0.28792 | 33.5
|  | 0.47869 | 0.47869 | 38.5 |  |  | 0.28792 | 0.28792 | 38.5
|  | 0.48658 | 0.48658 | 38.5 |  |  | 0.22252 | 0.22252 | 38.5
|  | 0.48658 | 0.48658 | 43.5 |  |  | 0.22252 | 0.22252 | 43.5
|  | 0.49069 | 0.49069 | 43.5 |  |  | 0.33929 | 0.33929 | 43.5
|  | 0.49069 | 0.49069 | 48.5 |  |  | 0.33929 | 0.33929 | 48.5
|  | 0.49189 | 0.49189 | 48.5 |  |  | 0.16051 | 0.16051 | 48.5
|  | 0.49189 | 0.49189 | 53.5 |  |  | 0.16051 | 0.16051 | 53.5
|  | 0.49087 | 0.49087 | 53.5 |  |  | 1.4279 | 1.4279 | 53.5
|  | 0.49087 | 0.49087 | 58.5 |  |  | 1.4279 | 1.4279 | 58.5
|  | 0.47453 | 0.47453 | 58.5 |  |  | 0.15375 | 0.15375 | 58.5
|  | 0.47453 | 0.47453 | 78.5 |  |  | 0.15375 | 0.15375 | 78.5
|  | 0.45477 | 0.45477 | 78.5 |  |  | 0.54809 | 0.54809 | 78.5
|  | 0.45477 | 0.45477 | 98.5 |  |  | 0.54809 | 0.54809 | 98.5
|  | 0 | 0 | 98.5 |  |  | 0 | 0 | 98.5
[7 empty] | 0 | 0
[7 empty] | 0 | 0
[7 empty] | 0 | 0
[7 empty] | 0 | 0
[7 empty] | 0 | 0
[7 empty] | 0 | 0
[7 empty] | 0 | 0

## Factor Safety
Factor of Safety
Depth | SF | SF | SF | Depth | 0 | 1
1 | n.a. | n.a. | 0 | 0 | 100 | 1
3.5 | 0.2683 | n.a. | 0 | 1
6 | 0.22559 | 0.2683 | 0.2683 | 1
8.5 | 0.13669 | 0.2683 | 0.2683 | 3.5
13.5 | 1.3274 | 0.22559 | 0.22559 | 3.5
18.5 | 0.17791 | 0.22559 | 0.22559 | 6
23.5 | 0.2596 | 0.13669 | 0.13669 | 6
28.5 | 0.2331 | 0.13669 | 0.13669 | 8.5
33.5 | 1.6382 | 1.3274 | 1.3274 | 8.5
38.5 | 0.28792 | 1.3274 | 1.3274 | 13.5
43.5 | 0.22252 | 0.17791 | 0.17791 | 13.5
48.5 | 0.33929 | 0.17791 | 0.17791 | 18.5
53.5 | 0.16051 | 0.2596 | 0.2596 | 18.5
58.5 | 1.4279 | 0.2596 | 0.2596 | 23.5
78.5 | 0.15375 | 0.2331 | 0.2331 | 23.5
98.5 | 0.54809 | 0.2331 | 0.2331 | 28.5
|  | 1.6382 | 1.6382 | 28.5
|  | 1.6382 | 1.6382 | 33.5
|  | 0.28792 | 0.28792 | 33.5
|  | 0.28792 | 0.28792 | 38.5
|  | 0.22252 | 0.22252 | 38.5
|  | 0.22252 | 0.22252 | 43.5
|  | 0.33929 | 0.33929 | 43.5
|  | 0.33929 | 0.33929 | 48.5
|  | 0.16051 | 0.16051 | 48.5
|  | 0.16051 | 0.16051 | 53.5
|  | 1.4279 | 1.4279 | 53.5
|  | 1.4279 | 1.4279 | 58.5
|  | 0.15375 | 0.15375 | 58.5
|  | 0.15375 | 0.15375 | 78.5
|  | 0.54809 | 0.54809 | 78.5
|  | 0.54809 | 0.54809 | 98.5
|  | 0 | 0 | 98.5